## Assumptions
In each category high use materials that can be used as substitutes for most systems were selected.
System voltage dictates the transformers used. Most Florida Co-ops operate at either 14,400V or 7,200V*.
*Dual-Voltage transformers can be utilized to reduce the amount of transfomer types needed.
These quantities are for a single utility with aproximately 110,000 electric meters*.
*This model is intended to be scaled up or down to meet the number of co-op meters impacted by a disaster.
There are approximately 1,100,000 cooperative electric meters in Florida*.
*To cover the entire state, multiply all quantities by 10.
Coastal communities use stainless steel for tranformers and other specialized materials, this is not factored into this document.
Each system has its own unique construction, not all materials would be used in all systems.

## Wire and Cable
Commodity | Quantity | Units
1/0 Tri-Plex | 15500 | Foot
#2 ACSR | 250000 | Foot
336 ACSR | 45000 | Foot
#6 Copper Clad | 4000 | LB
3/8 Guy Wire | 65000 | Foot

## Wood Products
Commodity | Quantity | Units
Pole Wood 35' CL 6 | 350 | Ea
Pole Wood 40' CL 4 | 800 | Ea
Pole Wood 45' CL 2 | 300 | Ea
Pole Wood 50' CL 2 | 50 | Ea

## Fuses
Commodity | Quantity | Units
6 amp T Fuse | 100 | Ea
8 amp T Fuse | 250 | Ea
15 amp T Fuse | 100 | Ea
20 amp T Fuse | 300 | Ea
25 amp T Fuse | 500 | Ea
1 amp SF Fuse | 1000 | Ea
2.1 amp SF Fuse | 500 | Ea
3.5 amp SF Fuse | 250 | Ea
7.0 amp SF Fuse | 100 | Ea

## Cutouts and Arrestors
Commodity | Quantity | Units
100 amp Cutout 25 KV | 1350 | Ea
14.4 kV Cooper Evolution Arrester | 1500 | Ea
Single Phase Fiberglass Bracket | 750 | Ea
Replacement Fuse Barrel | 150 | Ea

## Transformers
Commodity | Primary Voltage | Secondary Voltage | Quantity | Units
Single Phase 15 KVA DV OH Transformer | 7.2 kV/14.4 kV | 120/240 | 500 | Ea
Single Phase 25 KVA DV OH Transformer | 7.2 kV/14.4 kV | 120/240 | 250 | Ea
Single Phase 50 KVA DV OH Transformer | 7.2 kV/14.4 kV | 120/240 | 50 | Ea
Single Phase 25 KVA DV UG Transformer | 7.2 kV/14.4 kV | 120/240 | 15 | Ea
Single Phase 50 KVA DV UG Transformer | 7.2 kV/14.4 kV | 120/240 | 10 | Ea
Single Phase 75 KVA DV UG Transformer | 7.2 kV/14.4 kV | 120/240 | 5 | Ea

## Insulators-Hardware
Commodity | Quantity | Units
35 kV Porcelain Insulator | 2500 | Ea
12" Angle Bracket | 2000 | Ea
35 kV Pole Top Bracket | 1250 | Ea
Secondary Clevis | 700 | Ea
Secondary Spool | 1500 | Ea
Wire Ties Side #2 | 1000 | Ea
Wire Ties Spool #2 | 1000 | Ea
Wire Ties Side #336 | 500 | Ea
Wire Ties Spool #336 | 1000 | Ea
8' Tanget Crossarm | 500 | Ea
8' Deadend Crossarm | 25 | Ea
10' Tanget Crossarm | 400 | Ea
10' Deadend Crossarm | 50 | Ea
78" Guy Links | 300 | Ea
Guy Attachment | 500 | Ea

## Bolts
Commodity | Quantity | Units
5/8 x 10" Mach. Bolt | 1500 | Ea
5/8 x 12" Mach. Bolt | 6000 | Ea
5/8 x 14" Mach. Bolt | 1500 | Ea
5/8 x 12" DA Bolt | 500 | Ea
5/8 x 14" DA Bolt | 500 | Ea
5/8 x 12" Eye Bolt | 3000 | Ea
5/8 x 14" Eye Bolt | 700 | Ea
BOLTS CARRIAGE 3/8" X 8" | 200 | Ea
STUDS LINE POST INS 3/4" x 1 3/4" | 2000 | Ea

## Connectors
Commodity | Quantity | Units
Hot Line Clamp #2 | 1500 | Ea
Hot Line Clamp 336 | 250 | Ea
#2 Squeezon | 1000 | Ea
#336 Squeezon | 500 | Ea
#2 AL Auto Sleeve | 25000 | Ea
#336 AL Auto Sleeve | 1000 | Ea