## Assumptions
In each category high use materials that can be used as substitutes for most systems were selected.
System voltage dictates the transformers used. Most Florida Co-ops operate at either 14,400V or 7,200V*.
*Dual-Voltage transformers can be utilized to reduce the amount of transfomer types needed.
These quantities are for a single utility with aproximately 110,000 electric meters*.
*This model is intended to be scaled up or down to meet the number of co-op meters impacted by a disaster.
There are approximately 1,100,000 cooperative electric meters in Florida*.
*To cover the entire state, multiply all quantities by 10 (except for materials listed in the specialty tab).
*Coastal communities use stainless steel for transformers and other specialized materials, this is not factored into the model.
*All specialty items are listed separately.
Each system has its own unique construction, not all materials would be used in all systems.

## Wire and Cable
Commodity | Quantity | Units
1/0 Tri-Plex | 15500 | Foot
#2 ACSR | 250000 | Foot
336 ACSR | 45000 | Foot
#6 Copper Clad | 4000 | LB
3/8 Guy Wire | 65000 | Foot
#2 TRIPLEX | 1200 | Foot
2/0 TRIPLEX | 1200 | Foot
1/0 ACSR | 200 | Foot
4/0 ACSR | 200 | Foot
#2 AAAC | 250000 | Foot
394 AAAC | 45000 | Foot
Wire, AL Ground 4 | 8000 | Foot
Wire, CU BSD 4 | 16000 | Foot
Wire, CU Weld #4 | 15000 | Foot
7/10 alum weld Guy W | 10000 | Foot
7/12 alum weld Guy | 10000 | Foot
2/0 AAAC | 15000 | Foot
477 ACSR | 24000 | Foot

## Wood Products
Commodity | Quantity | Units
Pole Wood 30' CL 6 | 500 | Ea
Pole Wood 35' CL 6 | 350 | Ea
Pole Wood 40' CL 4 | 800 | Ea
Pole Wood 45' CL 2 | 300 | Ea
Pole Wood 50' CL 2 | 250 | Ea
Pole Wood 40' CL 5 | 800 | Ea
Pole Wood 45' CL 3 | 50 | Ea
Pole Wood 55' CL 2 | 50 | Ea
Pole Wood 60' CL 1 | 20 | Ea

## Fuses
Commodity | Quantity | Units
6 amp T Fuse | 100 | Ea
8 amp T Fuse | 250 | Ea
15 amp T Fuse | 100 | Ea
20 amp T Fuse | 300 | Ea
25 amp T Fuse | 500 | Ea
1 amp SF Fuse | 1000 | Ea
2.1 amp SF Fuse | 500 | Ea
3.5 amp SF Fuse | 250 | Ea
7.0 amp SF Fuse | 100 | Ea
2.5 AMP X Fuse | 1000 | Ea
4 AMP X Fuse | 500 | Ea
7 AMP X Fuse | 500 | Ea
D-Link 3 amp | 1000 | Ea
D-Link 5 amp | 1000 | Ea
D-Link 7 amp | 350 | Ea
D-Link 10 amp | 250 | Ea
KS-10 amp | 350 | Ea
KS-15 amp | 350 | Ea
KS-20 amp | 350 | Ea
KS-25 amp | 300 | Ea
KS-40 amp | 200 | Ea
KS-65 amp | 200 | Ea

## Cutouts and Arrestors
Commodity | Quantity | Units
100 amp Cutout 25 KV | 1350 | Ea
14.4 kV Cooper Evolution Arrester | 1500 | Ea
Single Phase Fiberglass Bracket | 750 | Ea
Replacement Fuse Barrel | 150 | Ea

## Transformers
Commodity | Primary Voltage | Secondary Voltage | Quantity | Units
Single Phase 15 KVA DV OH Transformer | 7.2 kV/14.4 kV | 120/240 | 500 | Ea
Single Phase 25 KVA DV OH Transformer | 7.2 kV/14.4 kV | 120/240 | 400 | Ea
Single Phase 50 KVA DV OH Transformer | 7.2 kV/14.4 kV | 120/240 | 100 | Ea
Single Phase 25 KVA DV UG Transformer | 7.2 kV/14.4 kV | 120/240 | 15 | Ea
Single Phase 50 KVA DV UG Transformer | 7.2 kV/14.4 kV | 120/240 | 15 | Ea
Single Phase 75 KVA DV UG Transformer | 7.2 kV/14.4 kV | 120/240 | 15 | Ea

## Insulators-Hardware
Commodity | Quantity | Units
35 kV Porcelain Insulator | 2500 | Ea
12" Angle Bracket | 2000 | Ea
35 kV Pole Top Bracket | 1250 | Ea
Secondary Clevis | 700 | Ea
Secondary Spool | 1500 | Ea
Wire Ties Side #2 | 1000 | Ea
Wire Ties Spool #2 | 1000 | Ea
Wire Ties Side #336 | 500 | Ea
Wire Ties Spool #336 | 1000 | Ea
8' Tanget Crossarm | 500 | Ea
8' Deadend Crossarm | 25 | Ea
10' Tanget Crossarm | 400 | Ea
10' Deadend Crossarm | 50 | Ea
78" Guy Links | 300 | Ea
Guy Attachment | 500 | Ea
35 kV Pole Vert Post/Polymer Insulator | 1500 | Ea
Pin Type 25 kV Insulator | 600 | Ea
Pole Top Pin | 600 | Ea
Post Horiz 35 kV | 600 | Ea
46 kV Poly Insulator | 200 | Ea
69 kV Poly Insulator | 100 | Ea

## Bolts
Commodity | Quantity | Units
5/8 x 10" Mach. Bolt | 1500 | Ea
5/8 x 12" Mach. Bolt | 6000 | Ea
5/8 x 14" Mach. Bolt | 1500 | Ea
5/8 x 12" DA Bolt | 500 | Ea
5/8 x 14" DA Bolt | 500 | Ea
5/8 x 12" Eye Bolt | 3000 | Ea
5/8 x 14" Eye Bolt | 700 | Ea
BOLTS CARRIAGE 3/8" X 8" | 200 | Ea
STUDS LINE POST INS 3/4" x 1 3/4" | 2000 | Ea
3/4 X 10" Bolt | 200 | Ea
3/4 X 12" Bolt | 200 | Ea
5/8 X 10" Single up | 500 | Ea
5/8 X 12" Single up | 500 | Ea
5/8 X 14" Single up | 500 | Ea

## Connectors
Commodity | Quantity | Units
Hot Line Clamp #2 | 1500 | Ea
Hot Line Clamp 336 | 250 | Ea
#2 Squeezon | 1000 | Ea
#336 Squeezon | 500 | Ea
#2 AL Auto Sleeve | 25000 | Ea
#336 AL Auto Sleeve | 1000 | Ea
1/0 AL Auto Sleeve | 1000 | Ea
4/0 AL Auto Sleeve | 1000 | Ea
#394 AL Auto Sleeve | 1000 | Ea
2/0 Auto Sleeve | 1000 | Ea
#740 Auto Sleeve | 500 | Ea
#2 Partial Tension Sleeve | 1000 | Ea
#2 Link-it | 2000 | Ea
#1/0 Link-it | 2000 | Ea

## Speciality
Commodity | Quanity | Units
Ductile Iron Poles 35' | 350 | Ea | Glades
Ductile Iron Poles 40' | 800 | Ea | Glades
Ductile Iron Poles 45' | 300 | Ea | Glades
Ductile Iron Poles 50' | 250 | Ea | Glades
Commodity | Primary Voltage | Secondary Voltage | Quanity | Units
Single Phase 25 KVA DV UG Transformer | 7.2 kV/14.4 kV | 120/240 | 30 | Ea | Stainless | WREC
Single Phase 50 KVA DV UG Transformer | 7.2 kV/14.4 kV | 120/240 | 40 | Ea | Stainless | WREC
Single Phase 75 KVA DV UG Transformer | 7.2 kV/14.4 kV | 120/240 | 40 | Ea | Stainless | WREC
Commodity | Quanity | Units
#4 Soft Copper | 1000 | foot | FKEC
21 kV Arrester | 300 | Ea | FKEC